## t
1
2
3
4
5
6
7
8
9
10
11
12
13
14
15
16
17
18
19
20
21
22
23
24
25
26
27
28
29
30
31
32
33
34
35
36
37
38
39
40
41

## year_all
2020
2030
2040
2050
2060
2070
2080

## sector
ELEC
NELE

## COST_ANNUAL
| level | marginal | lower | upper | scale
2020 | 5587.0592 | 0 | -INF | INF | 1
2030 | 3650.9337 | 0 | -INF | INF | 1
2040 | 3762.9258 | 0 | -INF | INF | 1
2050 | 4311.8699 | 0 | -INF | INF | 1
2060 | 4742.9619 | 0 | -INF | INF | 1
2070 | 5388.5164 | 0 | -INF | INF | 1
2080 | 6151.6737 | 0 | -INF | INF | 1

## technology
coal_extr | coal extraction
gas_extr | natural gas extraction
oil_extr | crude oil extraction
nuclear_fuel | nuclear fuel for light water reactors
bio_pot | bioenergy potential
hydro_pot | hydropower potential
wind_pot | wind potential
solar_pot | solar energy potential
coal_ppl | coal power plant
gas_ppl | natural gas combined cycle power plant
oil_ppl | fuel oil power plant
bio_ppl | biomass power plant
hydro_ppl | hydroelectric power plant
wind_ppl | wind turbine
solar_PV_ppl | solar photovoltaics power plant
nuclear_ppl | nuclear_ppl power plant
other_ppl | other_ppl power plants
coal_nele | non-electric coal
oil_nele | non-electric oil
gas_nele | non-electric gas
bio_nele | non-electric biomass
solar_nele | non-electric solar
other_nele | non-electric other_ppl
electricity_grid | electricity grid
appliances | electric appliances (other_ppl electricity consumption)
aviation_short_liquid | short-haul aircraft flying with liquid fuels
aviation_short_electric | short-haul aircraft flying with electricity
aviation_short_bio | short-haul aircraft flying with bio fuels
aviation_long_liquid | long-haul aircraft flying with liquid fuels
aviation_long_electric | long-haul aircraft flying with electricity
aviation_long_bio | long-haul aircraft flying with bio fuels

## energy
coal
gas
oil
biomass
nuclear
hydro
wind
solar
electricity
nonelectric
aviation_short
aviation_long

## level
primary
secondary
final
useful

## energy_level
coal | final
gas | final
oil | final
biomass | final
nuclear | primary
hydro | primary
wind | primary
solar | final
electricity | secondary
electricity | final
electricity | useful
nonelectric | useful
aviation_short | useful
aviation_long | useful

## share
coal_nonelectric

## tec_share
coal_nonelectric | coal_nele

## tec_share_rhs
coal_nonelectric | coal_nele
coal_nonelectric | oil_nele
coal_nonelectric | gas_nele
coal_nonelectric | bio_nele
coal_nonelectric | solar_nele
coal_nonelectric | other_nele

## map_energy_sector
electricity | useful | ELEC
nonelectric | useful | NELE

## year_alias
2020
2030
2040
2050
2060
2070
2080

## period_length
10

## input
coal_ppl | coal | final | 2.9
gas_ppl | gas | final | 2.3
oil_ppl | oil | final | 2.88
bio_ppl | biomass | final | 3.59
hydro_ppl | hydro | primary | 1
wind_ppl | wind | primary | 1
solar_PV_ppl | solar | final | 1
nuclear_ppl | nuclear | primary | 1
coal_nele | coal | final | 1
oil_nele | oil | final | 1
gas_nele | gas | final | 1
bio_nele | biomass | final | 1
solar_nele | solar | final | 1
electricity_grid | electricity | secondary | 1
appliances | electricity | final | 1
aviation_short_liquid | oil | final | 0.0778
aviation_short_electric | electricity | final | 0.0778
aviation_short_bio | biomass | final | 0.0778
aviation_long_liquid | oil | final | 0.0925
aviation_long_electric | electricity | final | 0.0925
aviation_long_bio | biomass | final | 0.0925

## output
coal_extr | coal | final | 1
gas_extr | gas | final | 1
oil_extr | oil | final | 1
nuclear_fuel | nuclear | primary | 1
bio_pot | biomass | final | 1
hydro_pot | hydro | primary | 1
wind_pot | wind | primary | 1
solar_pot | solar | final | 1
coal_ppl | electricity | secondary | 1
gas_ppl | electricity | secondary | 1
oil_ppl | electricity | secondary | 1
bio_ppl | electricity | secondary | 1
hydro_ppl | electricity | secondary | 1
wind_ppl | electricity | secondary | 1
solar_PV_ppl | electricity | final | 1
nuclear_ppl | electricity | secondary | 1
other_ppl | electricity | secondary | 1
coal_nele | nonelectric | useful | 1
oil_nele | nonelectric | useful | 1
gas_nele | nonelectric | useful | 1
bio_nele | nonelectric | useful | 1
solar_nele | nonelectric | useful | 1
other_nele | nonelectric | useful | 1
electricity_grid | electricity | final | 0.842
appliances | electricity | useful | 1
aviation_short_liquid | aviation_short | useful | 1
aviation_short_electric | aviation_short | useful | 1
aviation_short_bio | aviation_short | useful | 1
aviation_long_liquid | aviation_long | useful | 1
aviation_long_electric | aviation_long | useful | 1
aviation_long_bio | aviation_long | useful | 1

## CO2_emission
coal_ppl | 0.854
gas_ppl | 0.367
oil_ppl | 0.57
coal_nele | 0.342
oil_nele | 0.202
gas_nele | 0.26
aviation_short_liquid | 0.0123
aviation_long_liquid | 0.0123

## diffusion_up
coal_extr | 0.05
gas_extr | 0.05
oil_extr | 0.05
nuclear_fuel | 0.05
bio_pot | 0.05
coal_ppl | 0.075
gas_ppl | 0.1
oil_ppl | 0.075
bio_ppl | 0.075
hydro_ppl | 0.05
wind_ppl | 0.1
solar_PV_ppl | 0.15
nuclear_ppl | 0.05
other_ppl | 0.075
coal_nele | 0.075
oil_nele | 0.075
gas_nele | 0.1
bio_nele | 0.075
solar_nele | 0.15
other_nele | 0.075

## startup
coal_extr | 1
gas_extr | 1
oil_extr | 1
nuclear_fuel | 1
bio_pot | 1
coal_ppl | 1
gas_ppl | 1
oil_ppl | 1
bio_ppl | 1
hydro_ppl | 1
wind_ppl | 1
solar_PV_ppl | 1
nuclear_ppl | 1
other_ppl | 1
coal_nele | 1
oil_nele | 1
gas_nele | 1
bio_nele | 1
solar_nele | 1
other_nele | 1

## demand
electricity | useful | 22.6
nonelectric | useful | 85.07
aviation_short | useful | 13.096
aviation_long | useful | 13.096

## gdp
2020 | 1
2030 | 1.2
2040 | 1.4
2050 | 1.7
2060 | 2
2070 | 2.4
2080 | 2.9

## discount_rate
0.05

## beta
0.7

## share_up
coal_nonelectric | 0.4

## inv
coal_ppl | 2020 | 1500
coal_ppl | 2030 | 1500
coal_ppl | 2040 | 1500
coal_ppl | 2050 | 1500
coal_ppl | 2060 | 1500
coal_ppl | 2070 | 1500
coal_ppl | 2080 | 1500
gas_ppl | 2020 | 800
gas_ppl | 2030 | 800
gas_ppl | 2040 | 800
gas_ppl | 2050 | 800
gas_ppl | 2060 | 800
gas_ppl | 2070 | 800
gas_ppl | 2080 | 800
oil_ppl | 2020 | 950
oil_ppl | 2030 | 950
oil_ppl | 2040 | 950
oil_ppl | 2050 | 950
oil_ppl | 2060 | 950
oil_ppl | 2070 | 950
oil_ppl | 2080 | 950
bio_ppl | 2020 | 1600
bio_ppl | 2030 | 1600
bio_ppl | 2040 | 1600
bio_ppl | 2050 | 1600
bio_ppl | 2060 | 1600
bio_ppl | 2070 | 1600
bio_ppl | 2080 | 1600
hydro_ppl | 2020 | 3000
hydro_ppl | 2030 | 3000
hydro_ppl | 2040 | 3000
hydro_ppl | 2050 | 3000
hydro_ppl | 2060 | 3000
hydro_ppl | 2070 | 3000
hydro_ppl | 2080 | 3000
wind_ppl | 2020 | 1000
wind_ppl | 2030 | 1000
wind_ppl | 2040 | 1000
wind_ppl | 2050 | 1000
wind_ppl | 2060 | 1000
wind_ppl | 2070 | 1000
wind_ppl | 2080 | 1000
solar_PV_ppl | 2020 | 4000
solar_PV_ppl | 2030 | 4000
solar_PV_ppl | 2040 | 4000
solar_PV_ppl | 2050 | 4000
solar_PV_ppl | 2060 | 4000
solar_PV_ppl | 2070 | 4000
solar_PV_ppl | 2080 | 4000
nuclear_ppl | 2020 | 6000
nuclear_ppl | 2030 | 6000
nuclear_ppl | 2040 | 6000
nuclear_ppl | 2050 | 6000
nuclear_ppl | 2060 | 6000
nuclear_ppl | 2070 | 6000
nuclear_ppl | 2080 | 6000
other_ppl | 2020 | 4000
other_ppl | 2030 | 4000
other_ppl | 2040 | 4000
other_ppl | 2050 | 4000
other_ppl | 2060 | 4000
other_ppl | 2070 | 4000
other_ppl | 2080 | 4000

## fom
coal_ppl | 2020 | 40
coal_ppl | 2030 | 40
coal_ppl | 2040 | 40
coal_ppl | 2050 | 40
coal_ppl | 2060 | 40
coal_ppl | 2070 | 40
coal_ppl | 2080 | 40
gas_ppl | 2020 | 25
gas_ppl | 2030 | 25
gas_ppl | 2040 | 25
gas_ppl | 2050 | 25
gas_ppl | 2060 | 25
gas_ppl | 2070 | 25
gas_ppl | 2080 | 25
oil_ppl | 2020 | 25
oil_ppl | 2030 | 25
oil_ppl | 2040 | 25
oil_ppl | 2050 | 25
oil_ppl | 2060 | 25
oil_ppl | 2070 | 25
oil_ppl | 2080 | 25
bio_ppl | 2020 | 60
bio_ppl | 2030 | 60
bio_ppl | 2040 | 60
bio_ppl | 2050 | 60
bio_ppl | 2060 | 60
bio_ppl | 2070 | 60
bio_ppl | 2080 | 60
hydro_ppl | 2020 | 30
hydro_ppl | 2030 | 30
hydro_ppl | 2040 | 30
hydro_ppl | 2050 | 30
hydro_ppl | 2060 | 30
hydro_ppl | 2070 | 30
hydro_ppl | 2080 | 30
wind_ppl | 2020 | 40
wind_ppl | 2030 | 40
wind_ppl | 2040 | 40
wind_ppl | 2050 | 40
wind_ppl | 2060 | 40
wind_ppl | 2070 | 40
wind_ppl | 2080 | 20
solar_PV_ppl | 2020 | 25
solar_PV_ppl | 2030 | 25
solar_PV_ppl | 2040 | 25
solar_PV_ppl | 2050 | 25
solar_PV_ppl | 2060 | 25
solar_PV_ppl | 2070 | 25
solar_PV_ppl | 2080 | 25
nuclear_ppl | 2020 | 100
nuclear_ppl | 2030 | 100
nuclear_ppl | 2040 | 100
nuclear_ppl | 2050 | 100
nuclear_ppl | 2060 | 100
nuclear_ppl | 2070 | 100
nuclear_ppl | 2080 | 100
other_ppl | 2020 | 25
other_ppl | 2030 | 25
other_ppl | 2040 | 25
other_ppl | 2050 | 25
other_ppl | 2060 | 25
other_ppl | 2070 | 25
other_ppl | 2080 | 25

## vom
coal_extr | 2020 | 7.2
coal_extr | 2030 | 7.2
coal_extr | 2040 | 7.2
coal_extr | 2050 | 7.2
coal_extr | 2060 | 7.2
coal_extr | 2070 | 7.2
coal_extr | 2080 | 7.2
gas_extr | 2020 | 14.4
gas_extr | 2030 | 14.4
gas_extr | 2040 | 14.4
gas_extr | 2050 | 14.4
gas_extr | 2060 | 14.4
gas_extr | 2070 | 14.4
gas_extr | 2080 | 14.4
oil_extr | 2020 | 40
oil_extr | 2030 | 40
oil_extr | 2040 | 40
oil_extr | 2050 | 40
oil_extr | 2060 | 40
oil_extr | 2070 | 40
oil_extr | 2080 | 40
nuclear_fuel | 2020 | 10
nuclear_fuel | 2030 | 10
nuclear_fuel | 2040 | 10
nuclear_fuel | 2050 | 10
nuclear_fuel | 2060 | 10
nuclear_fuel | 2070 | 10
nuclear_fuel | 2080 | 10
bio_pot | 2020 | 18
bio_pot | 2030 | 18
bio_pot | 2040 | 18
bio_pot | 2050 | 18
bio_pot | 2060 | 18
bio_pot | 2070 | 18
bio_pot | 2080 | 18
electricity_grid | 2020 | 47.8
electricity_grid | 2030 | 47.8
electricity_grid | 2040 | 47.8
electricity_grid | 2050 | 47.8
electricity_grid | 2060 | 47.8
electricity_grid | 2070 | 47.8
electricity_grid | 2080 | 47.8
aviation_short_liquid | 2020 | 16.15
aviation_short_liquid | 2030 | 16.15
aviation_short_liquid | 2040 | 15.97
aviation_short_liquid | 2050 | 16.64
aviation_short_liquid | 2060 | 16.64
aviation_short_liquid | 2070 | 16.64
aviation_short_liquid | 2080 | 16.64
aviation_short_electric | 2020 | 22.26
aviation_short_electric | 2030 | 22.26
aviation_short_electric | 2040 | 21.28
aviation_short_electric | 2050 | 19.61
aviation_short_electric | 2060 | 19.61
aviation_short_electric | 2070 | 19.61
aviation_short_electric | 2080 | 19.61
aviation_short_bio | 2020 | 16.15
aviation_short_bio | 2030 | 16.15
aviation_short_bio | 2040 | 15.97
aviation_short_bio | 2050 | 16.64
aviation_short_bio | 2060 | 16.64
aviation_short_bio | 2070 | 16.64
aviation_short_bio | 2080 | 16.64
aviation_long_liquid | 2020 | 21.5
aviation_long_liquid | 2030 | 21.5
aviation_long_liquid | 2040 | 22.16
aviation_long_liquid | 2050 | 22.16
aviation_long_liquid | 2060 | 22.16
aviation_long_liquid | 2070 | 22.16
aviation_long_liquid | 2080 | 22.16
aviation_long_electric | 2020 | 10000
aviation_long_electric | 2030 | 10000
aviation_long_electric | 2040 | 65.6
aviation_long_electric | 2050 | 49.43
aviation_long_electric | 2060 | 49.43
aviation_long_electric | 2070 | 49.43
aviation_long_electric | 2080 | 49.43
aviation_long_bio | 2020 | 21.5
aviation_long_bio | 2030 | 21.5
aviation_long_bio | 2040 | 22.16
aviation_long_bio | 2050 | 22.16
aviation_long_bio | 2060 | 22.16
aviation_long_bio | 2070 | 22.16
aviation_long_bio | 2080 | 22.16

## lifetime
coal_ppl | 30
gas_ppl | 20
oil_ppl | 20
bio_ppl | 20
hydro_ppl | 80
wind_ppl | 20
solar_PV_ppl | 20
nuclear_ppl | 40
other_ppl | 20
coal_nele | 20
oil_nele | 20
gas_nele | 20
bio_nele | 20
solar_nele | 20
other_nele | 20
aviation_short_liquid | 30
aviation_short_electric | 30
aviation_short_bio | 30
aviation_long_liquid | 30
aviation_long_electric | 30
aviation_long_bio | 30

## capacity_factor
coal_ppl | 7000
gas_ppl | 6000
oil_ppl | 6000
bio_ppl | 6000
hydro_ppl | 4500
wind_ppl | 2000
solar_PV_ppl | 1200
nuclear_ppl | 7500
other_ppl | 4000
coal_nele | 7000
oil_nele | 7000
gas_nele | 7000
bio_nele | 7000
solar_nele | 7000
other_nele | 7000
aviation_short_liquid | 0.00028
aviation_short_electric | 0.00028
aviation_short_bio | 0.00028
aviation_long_liquid | 0.00028
aviation_long_electric | 0.00028
aviation_long_bio | 0.00028

## cost
coal_extr | 2020 | 7.2
coal_extr | 2030 | 7.2
coal_extr | 2040 | 7.2
coal_extr | 2050 | 7.2
coal_extr | 2060 | 7.2
coal_extr | 2070 | 7.2
coal_extr | 2080 | 7.2
gas_extr | 2020 | 14.4
gas_extr | 2030 | 14.4
gas_extr | 2040 | 14.4
gas_extr | 2050 | 14.4
gas_extr | 2060 | 14.4
gas_extr | 2070 | 14.4
gas_extr | 2080 | 14.4
oil_extr | 2020 | 40
oil_extr | 2030 | 40
oil_extr | 2040 | 40
oil_extr | 2050 | 40
oil_extr | 2060 | 40
oil_extr | 2070 | 40
oil_extr | 2080 | 40
nuclear_fuel | 2020 | 10
nuclear_fuel | 2030 | 10
nuclear_fuel | 2040 | 10
nuclear_fuel | 2050 | 10
nuclear_fuel | 2060 | 10
nuclear_fuel | 2070 | 10
nuclear_fuel | 2080 | 10
bio_pot | 2020 | 18
bio_pot | 2030 | 18
bio_pot | 2040 | 18
bio_pot | 2050 | 18
bio_pot | 2060 | 18
bio_pot | 2070 | 18
bio_pot | 2080 | 18
coal_ppl | 2020 | 19.6539
coal_ppl | 2030 | 19.6539
coal_ppl | 2040 | 19.6539
coal_ppl | 2050 | 19.6539
coal_ppl | 2060 | 19.6539
coal_ppl | 2070 | 19.6539
coal_ppl | 2080 | 19.6539
gas_ppl | 2020 | 14.8657
gas_ppl | 2030 | 14.8657
gas_ppl | 2040 | 14.8657
gas_ppl | 2050 | 14.8657
gas_ppl | 2060 | 14.8657
gas_ppl | 2070 | 14.8657
gas_ppl | 2080 | 14.8657
oil_ppl | 2020 | 16.8717
oil_ppl | 2030 | 16.8717
oil_ppl | 2040 | 16.8717
oil_ppl | 2050 | 16.8717
oil_ppl | 2060 | 16.8717
oil_ppl | 2070 | 16.8717
oil_ppl | 2080 | 16.8717
bio_ppl | 2020 | 31.398
bio_ppl | 2030 | 31.398
bio_ppl | 2040 | 31.398
bio_ppl | 2050 | 31.398
bio_ppl | 2060 | 31.398
bio_ppl | 2070 | 31.398
bio_ppl | 2080 | 31.398
hydro_ppl | 2020 | 40.6864
hydro_ppl | 2030 | 40.6864
hydro_ppl | 2040 | 40.6864
hydro_ppl | 2050 | 40.6864
hydro_ppl | 2060 | 40.6864
hydro_ppl | 2070 | 40.6864
hydro_ppl | 2080 | 40.6864
wind_ppl | 2020 | 60.1213
wind_ppl | 2030 | 60.1213
wind_ppl | 2040 | 60.1213
wind_ppl | 2050 | 60.1213
wind_ppl | 2060 | 60.1213
wind_ppl | 2070 | 60.1213
wind_ppl | 2080 | 50.1213
solar_PV_ppl | 2020 | 288.3086
solar_PV_ppl | 2030 | 288.3086
solar_PV_ppl | 2040 | 288.3086
solar_PV_ppl | 2050 | 288.3086
solar_PV_ppl | 2060 | 288.3086
solar_PV_ppl | 2070 | 288.3086
solar_PV_ppl | 2080 | 288.3086
nuclear_ppl | 2020 | 59.9559
nuclear_ppl | 2030 | 59.9559
nuclear_ppl | 2040 | 59.9559
nuclear_ppl | 2050 | 59.9559
nuclear_ppl | 2060 | 59.9559
nuclear_ppl | 2070 | 59.9559
nuclear_ppl | 2080 | 59.9559
other_ppl | 2020 | 86.4926
other_ppl | 2030 | 86.4926
other_ppl | 2040 | 86.4926
other_ppl | 2050 | 86.4926
other_ppl | 2060 | 86.4926
other_ppl | 2070 | 86.4926
other_ppl | 2080 | 86.4926
electricity_grid | 2020 | 47.8
electricity_grid | 2030 | 47.8
electricity_grid | 2040 | 47.8
electricity_grid | 2050 | 47.8
electricity_grid | 2060 | 47.8
electricity_grid | 2070 | 47.8
electricity_grid | 2080 | 47.8
aviation_short_liquid | 2020 | 16.15
aviation_short_liquid | 2030 | 16.15
aviation_short_liquid | 2040 | 15.97
aviation_short_liquid | 2050 | 16.64
aviation_short_liquid | 2060 | 16.64
aviation_short_liquid | 2070 | 16.64
aviation_short_liquid | 2080 | 16.64
aviation_short_electric | 2020 | 22.26
aviation_short_electric | 2030 | 22.26
aviation_short_electric | 2040 | 21.28
aviation_short_electric | 2050 | 19.61
aviation_short_electric | 2060 | 19.61
aviation_short_electric | 2070 | 19.61
aviation_short_electric | 2080 | 19.61
aviation_short_bio | 2020 | 16.15
aviation_short_bio | 2030 | 16.15
aviation_short_bio | 2040 | 15.97
aviation_short_bio | 2050 | 16.64
aviation_short_bio | 2060 | 16.64
aviation_short_bio | 2070 | 16.64
aviation_short_bio | 2080 | 16.64
aviation_long_liquid | 2020 | 21.5
aviation_long_liquid | 2030 | 21.5
aviation_long_liquid | 2040 | 22.16
aviation_long_liquid | 2050 | 22.16
aviation_long_liquid | 2060 | 22.16
aviation_long_liquid | 2070 | 22.16
aviation_long_liquid | 2080 | 22.16
aviation_long_electric | 2020 | 10000
aviation_long_electric | 2030 | 10000
aviation_long_electric | 2040 | 65.6
aviation_long_electric | 2050 | 49.43
aviation_long_electric | 2060 | 49.43
aviation_long_electric | 2070 | 49.43
aviation_long_electric | 2080 | 49.43
aviation_long_bio | 2020 | 21.5
aviation_long_bio | 2030 | 21.5
aviation_long_bio | 2040 | 22.16
aviation_long_bio | 2050 | 22.16
aviation_long_bio | 2060 | 22.16
aviation_long_bio | 2070 | 22.16
aviation_long_bio | 2080 | 22.16

## cost_capacity
coal_ppl | 2020 | 137577.1526
coal_ppl | 2030 | 137577.1526
coal_ppl | 2040 | 137577.1526
coal_ppl | 2050 | 137577.1526
coal_ppl | 2060 | 137577.1526
coal_ppl | 2070 | 137577.1526
coal_ppl | 2080 | 137577.1526
gas_ppl | 2020 | 89194.0698
gas_ppl | 2030 | 89194.0698
gas_ppl | 2040 | 89194.0698
gas_ppl | 2050 | 89194.0698
gas_ppl | 2060 | 89194.0698
gas_ppl | 2070 | 89194.0698
gas_ppl | 2080 | 89194.0698
oil_ppl | 2020 | 101230.4578
oil_ppl | 2030 | 101230.4578
oil_ppl | 2040 | 101230.4578
oil_ppl | 2050 | 101230.4578
oil_ppl | 2060 | 101230.4578
oil_ppl | 2070 | 101230.4578
oil_ppl | 2080 | 101230.4578
bio_ppl | 2020 | 188388.1395
bio_ppl | 2030 | 188388.1395
bio_ppl | 2040 | 188388.1395
bio_ppl | 2050 | 188388.1395
bio_ppl | 2060 | 188388.1395
bio_ppl | 2070 | 188388.1395
bio_ppl | 2080 | 188388.1395
hydro_ppl | 2020 | 183088.8704
hydro_ppl | 2030 | 183088.8704
hydro_ppl | 2040 | 183088.8704
hydro_ppl | 2050 | 183088.8704
hydro_ppl | 2060 | 183088.8704
hydro_ppl | 2070 | 183088.8704
hydro_ppl | 2080 | 183088.8704
wind_ppl | 2020 | 120242.5872
wind_ppl | 2030 | 120242.5872
wind_ppl | 2040 | 120242.5872
wind_ppl | 2050 | 120242.5872
wind_ppl | 2060 | 120242.5872
wind_ppl | 2070 | 120242.5872
wind_ppl | 2080 | 100242.5872
solar_PV_ppl | 2020 | 345970.3488
solar_PV_ppl | 2030 | 345970.3488
solar_PV_ppl | 2040 | 345970.3488
solar_PV_ppl | 2050 | 345970.3488
solar_PV_ppl | 2060 | 345970.3488
solar_PV_ppl | 2070 | 345970.3488
solar_PV_ppl | 2080 | 345970.3488
nuclear_ppl | 2020 | 449668.967
nuclear_ppl | 2030 | 449668.967
nuclear_ppl | 2040 | 449668.967
nuclear_ppl | 2050 | 449668.967
nuclear_ppl | 2060 | 449668.967
nuclear_ppl | 2070 | 449668.967
nuclear_ppl | 2080 | 449668.967
other_ppl | 2020 | 345970.3488
other_ppl | 2030 | 345970.3488
other_ppl | 2040 | 345970.3488
other_ppl | 2050 | 345970.3488
other_ppl | 2060 | 345970.3488
other_ppl | 2070 | 345970.3488
other_ppl | 2080 | 345970.3488

## cost_activity
coal_extr | 2020 | 7.2
coal_extr | 2030 | 7.2
coal_extr | 2040 | 7.2
coal_extr | 2050 | 7.2
coal_extr | 2060 | 7.2
coal_extr | 2070 | 7.2
coal_extr | 2080 | 7.2
gas_extr | 2020 | 14.4
gas_extr | 2030 | 14.4
gas_extr | 2040 | 14.4
gas_extr | 2050 | 14.4
gas_extr | 2060 | 14.4
gas_extr | 2070 | 14.4
gas_extr | 2080 | 14.4
oil_extr | 2020 | 40
oil_extr | 2030 | 40
oil_extr | 2040 | 40
oil_extr | 2050 | 40
oil_extr | 2060 | 40
oil_extr | 2070 | 40
oil_extr | 2080 | 40
nuclear_fuel | 2020 | 10
nuclear_fuel | 2030 | 10
nuclear_fuel | 2040 | 10
nuclear_fuel | 2050 | 10
nuclear_fuel | 2060 | 10
nuclear_fuel | 2070 | 10
nuclear_fuel | 2080 | 10
bio_pot | 2020 | 18
bio_pot | 2030 | 18
bio_pot | 2040 | 18
bio_pot | 2050 | 18
bio_pot | 2060 | 18
bio_pot | 2070 | 18
bio_pot | 2080 | 18
electricity_grid | 2020 | 47.8
electricity_grid | 2030 | 47.8
electricity_grid | 2040 | 47.8
electricity_grid | 2050 | 47.8
electricity_grid | 2060 | 47.8
electricity_grid | 2070 | 47.8
electricity_grid | 2080 | 47.8
aviation_short_liquid | 2020 | 16.15
aviation_short_liquid | 2030 | 16.15
aviation_short_liquid | 2040 | 15.97
aviation_short_liquid | 2050 | 16.64
aviation_short_liquid | 2060 | 16.64
aviation_short_liquid | 2070 | 16.64
aviation_short_liquid | 2080 | 16.64
aviation_short_electric | 2020 | 22.26
aviation_short_electric | 2030 | 22.26
aviation_short_electric | 2040 | 21.28
aviation_short_electric | 2050 | 19.61
aviation_short_electric | 2060 | 19.61
aviation_short_electric | 2070 | 19.61
aviation_short_electric | 2080 | 19.61
aviation_short_bio | 2020 | 16.15
aviation_short_bio | 2030 | 16.15
aviation_short_bio | 2040 | 15.97
aviation_short_bio | 2050 | 16.64
aviation_short_bio | 2060 | 16.64
aviation_short_bio | 2070 | 16.64
aviation_short_bio | 2080 | 16.64
aviation_long_liquid | 2020 | 21.5
aviation_long_liquid | 2030 | 21.5
aviation_long_liquid | 2040 | 22.16
aviation_long_liquid | 2050 | 22.16
aviation_long_liquid | 2060 | 22.16
aviation_long_liquid | 2070 | 22.16
aviation_long_liquid | 2080 | 22.16
aviation_long_electric | 2020 | 10000
aviation_long_electric | 2030 | 10000
aviation_long_electric | 2040 | 65.6
aviation_long_electric | 2050 | 49.43
aviation_long_electric | 2060 | 49.43
aviation_long_electric | 2070 | 49.43
aviation_long_electric | 2080 | 49.43
aviation_long_bio | 2020 | 21.5
aviation_long_bio | 2030 | 21.5
aviation_long_bio | 2040 | 22.16
aviation_long_bio | 2050 | 22.16
aviation_long_bio | 2060 | 22.16
aviation_long_bio | 2070 | 22.16
aviation_long_bio | 2080 | 22.16

## ACT
|  | level | marginal | lower | upper | scale
coal_extr | 2020 | 38.1398 | 0 | 0 | INF | 1
coal_extr | 2030 | 41.6764 | 0 | 0 | INF | 1
coal_extr | 2040 | 78.0948 | 0 | 0 | INF | 1
coal_extr | 2050 | 92.4358 | 0 | 0 | INF | 1
coal_extr | 2060 | 113.805 | 0 | 0 | INF | 1
coal_extr | 2070 | 131.0181 | 0 | 0 | INF | 1
coal_extr | 2080 | 151.367 | 0 | 0 | INF | 1
gas_extr | 2020 | 33.328 | 0 | 0 | INF | 1
gas_extr | 2030 | 14.628 | 0 | 0 | INF | 1
gas_extr | 2040 | 0 | 0 | 0 | INF | 1
gas_extr | 2050 | 0 | 0 | 0 | INF | 1
gas_extr | 2060 | 0 | 0 | 0 | INF | 1
gas_extr | 2070 | 0 | 0 | 0 | INF | 1
gas_extr | 2080 | 0 | 0 | 0 | INF | 1
oil_extr | 2020 | 45.016 | 0 | 0 | INF | 1
oil_extr | 2030 | 0 | 0 | 0 | INF | 1
oil_extr | 2040 | 0 | 0 | 0 | INF | 1
oil_extr | 2050 | 0 | 0 | 0 | INF | 1
oil_extr | 2060 | 0 | 0 | 0 | INF | 1
oil_extr | 2070 | 0 | 0 | 0 | INF | 1
oil_extr | 2080 | 0 | 0 | 0 | INF | 1
nuclear_fuel | 2020 | 2.68 | 0 | 0 | INF | 1
nuclear_fuel | 2030 | 2.68 | 0 | 0 | INF | 1
nuclear_fuel | 2040 | 2.68 | 0 | 0 | INF | 1
nuclear_fuel | 2050 | 2.68 | 0 | 0 | INF | 1
nuclear_fuel | 2060 | 0 | 0 | 0 | INF | 1
nuclear_fuel | 2070 | 0 | 0 | 0 | INF | 1
nuclear_fuel | 2080 | 0 | 0 | 0 | INF | 1
bio_pot | 2020 | 15.3073 | 0 | 0 | INF | 1
bio_pot | 2030 | 2.5338 | 0 | 0 | INF | 1
bio_pot | 2040 | 2.8226 | 0 | 0 | INF | 1
bio_pot | 2050 | 3.2335 | 0 | 0 | INF | 1
bio_pot | 2060 | 3.623 | 0 | 0 | INF | 1
bio_pot | 2070 | 4.1162 | 0 | 0 | INF | 1
bio_pot | 2080 | 4.6993 | 0 | 0 | INF | 1
hydro_pot | 2020 | 4.36 | 0 | 0 | INF | 1
hydro_pot | 2030 | 4.36 | 0 | 0 | INF | 1
hydro_pot | 2040 | 4.36 | 0 | 0 | INF | 1
hydro_pot | 2050 | 4.36 | 0 | 0 | INF | 1
hydro_pot | 2060 | 4.36 | 0 | 0 | INF | 1
hydro_pot | 2070 | 4.36 | 0 | 0 | INF | 1
hydro_pot | 2080 | 4.36 | 0 | 0 | INF | 1
wind_pot | 2020 | 1.6 | 0 | 0 | INF | 1
wind_pot | 2030 | 1.6 | 0 | 0 | INF | 1
wind_pot | 2040 | 0 | EPS | 0 | INF | 1
wind_pot | 2050 | 0 | EPS | 0 | INF | 1
wind_pot | 2060 | 0 | EPS | 0 | INF | 1
wind_pot | 2070 | 0 | EPS | 0 | INF | 1
wind_pot | 2080 | 0 | EPS | 0 | INF | 1
solar_pot | 2020 | 2.629 | 0 | 0 | INF | 1
solar_pot | 2030 | 97.4893 | 0 | 0 | INF | 1
solar_pot | 2040 | 107.6629 | 0 | 0 | INF | 1
solar_pot | 2050 | 123.3362 | 0 | 0 | INF | 1
solar_pot | 2060 | 138.1966 | 0 | 0 | INF | 1
solar_pot | 2070 | 157.0089 | 0 | 0 | INF | 1
solar_pot | 2080 | 179.2483 | 0 | 0 | INF | 1
coal_ppl | 2020 | 9.462 | 405.3388 | 9.462 | 9.462 | 1
coal_ppl | 2030 | 14.3712 | 0 | 0 | INF | 1
coal_ppl | 2040 | 26.9293 | 0 | 0 | INF | 1
coal_ppl | 2050 | 31.8744 | 0 | 0 | INF | 1
coal_ppl | 2060 | 39.2431 | 0 | 0 | INF | 1
coal_ppl | 2070 | 45.1787 | 0 | 0 | INF | 1
coal_ppl | 2080 | 52.1955 | 0 | 0 | INF | 1
gas_ppl | 2020 | 6.36 | 524.4735 | 6.36 | 6.36 | 1
gas_ppl | 2030 | 6.36 | 0 | 0 | INF | 1
gas_ppl | 2040 | 0 | 0 | 0 | INF | 1
gas_ppl | 2050 | 0 | 0 | 0 | INF | 1
gas_ppl | 2060 | 0 | 0 | 0 | INF | 1
gas_ppl | 2070 | 0 | 0 | 0 | INF | 1
gas_ppl | 2080 | 0 | 0 | 0 | INF | 1
oil_ppl | 2020 | 0.7 | 1421.7348 | 0.7 | 0.7 | 1
oil_ppl | 2030 | 0 | 447.0536 | 0 | INF | 1
oil_ppl | 2040 | 0 | 267.6675 | 0 | INF | 1
oil_ppl | 2050 | 0 | 160.2624 | 0 | INF | 1
oil_ppl | 2060 | 0 | 95.955 | 0 | INF | 1
oil_ppl | 2070 | 0 | 57.4518 | 0 | INF | 1
oil_ppl | 2080 | 0 | 34.3985 | 0 | INF | 1
bio_ppl | 2020 | 0.69 | 1148.1718 | 0.69 | 0.69 | 1
bio_ppl | 2030 | 0 | 144.2125 | 0 | INF | 1
bio_ppl | 2040 | 0 | 86.3454 | 0 | INF | 1
bio_ppl | 2050 | 0 | 51.6982 | 0 | INF | 1
bio_ppl | 2060 | 0 | 30.9536 | 0 | INF | 1
bio_ppl | 2070 | 0 | 18.5331 | 0 | INF | 1
bio_ppl | 2080 | 0 | 11.0964 | 0 | INF | 1
hydro_ppl | 2020 | 4.36 | 409.0353 | 4.36 | 4.36 | 1
hydro_ppl | 2030 | 4.36 | 0 | 0 | INF | 1
hydro_ppl | 2040 | 4.36 | 0 | 0 | INF | 1
hydro_ppl | 2050 | 4.36 | 0 | 0 | INF | 1
hydro_ppl | 2060 | 4.36 | 0 | 0 | INF | 1
hydro_ppl | 2070 | 4.36 | 0 | 0 | INF | 1
hydro_ppl | 2080 | 4.36 | 0 | 0 | INF | 1
wind_ppl | 2020 | 1.6 | 718.49 | 1.6 | 1.6 | 1
wind_ppl | 2030 | 1.6 | 0 | 0 | INF | 1
wind_ppl | 2040 | 0 | 0 | 0 | INF | 1
wind_ppl | 2050 | 0 | 0 | 0 | INF | 1
wind_ppl | 2060 | 0 | 0 | 0 | INF | 1
wind_ppl | 2070 | 0 | 0 | 0 | INF | 1
wind_ppl | 2080 | 0 | 0 | 0 | INF | 1
solar_PV_ppl | 2020 | 0.839 | 3413.468 | 0.839 | 0.839 | 1
solar_PV_ppl | 2030 | 0.839 | 0 | 0 | INF | 1
solar_PV_ppl | 2040 | 0 | 0 | 0 | INF | 1
solar_PV_ppl | 2050 | 0 | 0 | 0 | INF | 1
solar_PV_ppl | 2060 | 0 | 0 | 0 | INF | 1
solar_PV_ppl | 2070 | 0 | 0 | 0 | INF | 1
solar_PV_ppl | 2080 | 0 | 0 | 0 | INF | 1
nuclear_ppl | 2020 | 2.68 | 1044.3436 | 2.68 | 2.68 | 1
nuclear_ppl | 2030 | 2.68 | 0 | 0 | INF | 1
nuclear_ppl | 2040 | 2.68 | 0 | 0 | INF | 1
nuclear_ppl | 2050 | 2.68 | 0 | 0 | INF | 1
nuclear_ppl | 2060 | 0 | 0 | 0 | INF | 1
nuclear_ppl | 2070 | 0 | 0 | 0 | INF | 1
nuclear_ppl | 2080 | 0 | 0 | 0 | INF | 1
other_ppl | 2020 | 0.127 | 1140.0976 | 0.127 | INF | 1
other_ppl | 2030 | 0.127 | 0 | 0 | INF | 1
other_ppl | 2040 | 0 | 0 | 0 | INF | 1
other_ppl | 2050 | 0 | 0 | 0 | INF | 1
other_ppl | 2060 | 0 | 0 | 0 | INF | 1
other_ppl | 2070 | 0 | 0 | 0 | INF | 1
other_ppl | 2080 | 0 | 0 | 0 | INF | 1
coal_nele | 2020 | 10.7 | 72 | 10.7 | 10.7 | 1
coal_nele | 2030 | 0 | 43.1091 | 0 | INF | 1
coal_nele | 2040 | 0 | 25.811 | 0 | INF | 1
coal_nele | 2050 | 0 | 15.454 | 0 | INF | 1
coal_nele | 2060 | 0 | 9.2529 | 0 | INF | 1
coal_nele | 2070 | 0 | 5.54 | 0 | INF | 1
coal_nele | 2080 | 0 | 3.317 | 0 | INF | 1
oil_nele | 2020 | 43 | 400 | 43 | 43 | 1
oil_nele | 2030 | 0 | 239.4948 | 0 | INF | 1
oil_nele | 2040 | 0 | 143.3944 | 0 | INF | 1
oil_nele | 2050 | 0 | 85.8555 | 0 | INF | 1
oil_nele | 2060 | 0 | 51.4049 | 0 | INF | 1
oil_nele | 2070 | 0 | 30.778 | 0 | INF | 1
oil_nele | 2080 | 0 | 18.4279 | 0 | INF | 1
gas_nele | 2020 | 18.7 | 144 | 18.7 | 18.7 | 1
gas_nele | 2030 | 0 | 86.2181 | 0 | INF | 1
gas_nele | 2040 | 0 | 51.622 | 0 | INF | 1
gas_nele | 2050 | 0 | 30.908 | 0 | INF | 1
gas_nele | 2060 | 0 | 18.5058 | 0 | INF | 1
gas_nele | 2070 | 0 | 11.0801 | 0 | INF | 1
gas_nele | 2080 | 0 | 6.6341 | 0 | INF | 1
bio_nele | 2020 | 10.6 | 180 | 10.6 | 10.6 | 1
bio_nele | 2030 | 0 | 107.7726 | 0 | INF | 1
bio_nele | 2040 | 0 | 64.5275 | 0 | INF | 1
bio_nele | 2050 | 0 | 38.635 | 0 | INF | 1
bio_nele | 2060 | 0 | 23.1322 | 0 | INF | 1
bio_nele | 2070 | 0 | 13.8501 | 0 | INF | 1
bio_nele | 2080 | 0 | 8.2926 | 0 | INF | 1
solar_nele | 2020 | 1.79 | 0 | 0 | INF | 1
solar_nele | 2030 | 96.6503 | 0 | 0 | INF | 1
solar_nele | 2040 | 107.6629 | 0 | 0 | INF | 1
solar_nele | 2050 | 123.3362 | 0 | 0 | INF | 1
solar_nele | 2060 | 138.1966 | 0 | 0 | INF | 1
solar_nele | 2070 | 157.0089 | 0 | 0 | INF | 1
solar_nele | 2080 | 179.2483 | 0 | 0 | INF | 1
other_nele | 2020 | 0.28 | EPS | 0.28 | INF | 1
other_nele | 2030 | 0 | EPS | 0 | INF | 1
other_nele | 2040 | 0 | EPS | 0 | INF | 1
other_nele | 2050 | 0 | EPS | 0 | INF | 1
other_nele | 2060 | 0 | EPS | 0 | INF | 1
other_nele | 2070 | 0 | EPS | 0 | INF | 1
other_nele | 2080 | 0 | EPS | 0 | INF | 1
electricity_grid | 2020 | 25.8444 | 0 | 0 | INF | 1
electricity_grid | 2030 | 29.4982 | 0 | 0 | INF | 1
electricity_grid | 2040 | 33.9693 | 0 | 0 | INF | 1
electricity_grid | 2050 | 38.9144 | 0 | 0 | INF | 1
electricity_grid | 2060 | 43.6031 | 0 | 0 | INF | 1
electricity_grid | 2070 | 49.5387 | 0 | 0 | INF | 1
electricity_grid | 2080 | 56.5555 | 0 | 0 | INF | 1
appliances | 2020 | 22.6 | 0 | 0 | INF | 1
appliances | 2030 | 25.6765 | 0 | 0 | INF | 1
appliances | 2040 | 28.6021 | 0 | 0 | INF | 1
appliances | 2050 | 32.7659 | 0 | 0 | INF | 1
appliances | 2060 | 36.7138 | 0 | 0 | INF | 1
appliances | 2070 | 41.7115 | 0 | 0 | INF | 1
appliances | 2080 | 47.6197 | 0 | 0 | INF | 1
aviation_short_liquid | 2020 | 0 | 17.116 | 0 | INF | 1
aviation_short_liquid | 2030 | 0 | 10.248 | 0 | INF | 1
aviation_short_liquid | 2040 | 0 | 6.1358 | 0 | INF | 1
aviation_short_liquid | 2050 | 0 | 3.6738 | 0 | INF | 1
aviation_short_liquid | 2060 | 0 | 2.1996 | 0 | INF | 1
aviation_short_liquid | 2070 | 0 | 1.317 | 0 | INF | 1
aviation_short_liquid | 2080 | 0 | 0.78853 | 0 | INF | 1
aviation_short_electric | 2020 | 0 | 91.2627 | 0 | INF | 1
aviation_short_electric | 2030 | 0 | 77.0668 | 0 | INF | 1
aviation_short_electric | 2040 | 0 | 43.2749 | 0 | INF | 1
aviation_short_electric | 2050 | 0 | 20.8877 | 0 | INF | 1
aviation_short_electric | 2060 | 0 | 12.5062 | 0 | INF | 1
aviation_short_electric | 2070 | 0 | 7.488 | 0 | INF | 1
aviation_short_electric | 2080 | 0 | 4.4833 | 0 | INF | 1
aviation_short_bio | 2020 | 13.096 | 0 | 0 | INF | 1
aviation_short_bio | 2030 | 14.8787 | 0 | 0 | INF | 1
aviation_short_bio | 2040 | 16.574 | 0 | 0 | INF | 1
aviation_short_bio | 2050 | 18.9868 | 0 | 0 | INF | 1
aviation_short_bio | 2060 | 21.2745 | 0 | 0 | INF | 1
aviation_short_bio | 2070 | 24.1706 | 0 | 0 | INF | 1
aviation_short_bio | 2080 | 27.5942 | 0 | 0 | INF | 1
aviation_long_liquid | 2020 | 0 | 20.35 | 0 | INF | 1
aviation_long_liquid | 2030 | 0 | 12.1843 | 0 | INF | 1
aviation_long_liquid | 2040 | 0 | 7.2952 | 0 | INF | 1
aviation_long_liquid | 2050 | 0 | 4.3679 | 0 | INF | 1
aviation_long_liquid | 2060 | 0 | 2.6152 | 0 | INF | 1
aviation_long_liquid | 2070 | 0 | 1.5658 | 0 | INF | 1
aviation_long_liquid | 2080 | 0 | 0.93752 | 0 | INF | 1
aviation_long_electric | 2020 | 0 | 99820.8619 | 0 | INF | 1
aviation_long_electric | 2030 | 0 | 59793.0988 | 0 | INF | 1
aviation_long_electric | 2040 | 0 | 184.5455 | 0 | INF | 1
aviation_long_electric | 2050 | 0 | 75.7871 | 0 | INF | 1
aviation_long_electric | 2060 | 0 | 45.3765 | 0 | INF | 1
aviation_long_electric | 2070 | 0 | 27.1686 | 0 | INF | 1
aviation_long_electric | 2080 | 0 | 16.2668 | 0 | INF | 1
aviation_long_bio | 2020 | 13.096 | 0 | 0 | INF | 1
aviation_long_bio | 2030 | 14.8787 | 0 | 0 | INF | 1
aviation_long_bio | 2040 | 16.574 | 0 | 0 | INF | 1
aviation_long_bio | 2050 | 18.9868 | 0 | 0 | INF | 1
aviation_long_bio | 2060 | 21.2745 | 0 | 0 | INF | 1
aviation_long_bio | 2070 | 24.1706 | 0 | 0 | INF | 1
aviation_long_bio | 2080 | 27.5942 | 0 | 0 | INF | 1

## CAP_NEW
|  | level | marginal | lower | upper | scale
coal_extr | 2020 | 0 | EPS | 0 | INF | 1
coal_extr | 2030 | 0 | EPS | 0 | INF | 1
coal_extr | 2040 | 0 | EPS | 0 | INF | 1
coal_extr | 2050 | 0 | EPS | 0 | INF | 1
coal_extr | 2060 | 0 | EPS | 0 | INF | 1
coal_extr | 2070 | 0 | EPS | 0 | INF | 1
coal_extr | 2080 | 0 | EPS | 0 | INF | 1
gas_extr | 2020 | 0 | EPS | 0 | INF | 1
gas_extr | 2030 | 0 | EPS | 0 | INF | 1
gas_extr | 2040 | 0 | EPS | 0 | INF | 1
gas_extr | 2050 | 0 | EPS | 0 | INF | 1
gas_extr | 2060 | 0 | EPS | 0 | INF | 1
gas_extr | 2070 | 0 | EPS | 0 | INF | 1
gas_extr | 2080 | 0 | EPS | 0 | INF | 1
oil_extr | 2020 | 0 | EPS | 0 | INF | 1
oil_extr | 2030 | 0 | EPS | 0 | INF | 1
oil_extr | 2040 | 0 | EPS | 0 | INF | 1
oil_extr | 2050 | 0 | EPS | 0 | INF | 1
oil_extr | 2060 | 0 | EPS | 0 | INF | 1
oil_extr | 2070 | 0 | EPS | 0 | INF | 1
oil_extr | 2080 | 0 | EPS | 0 | INF | 1
nuclear_fuel | 2020 | 0 | EPS | 0 | INF | 1
nuclear_fuel | 2030 | 0 | EPS | 0 | INF | 1
nuclear_fuel | 2040 | 0 | EPS | 0 | INF | 1
nuclear_fuel | 2050 | 0 | EPS | 0 | INF | 1
nuclear_fuel | 2060 | 0 | EPS | 0 | INF | 1
nuclear_fuel | 2070 | 0 | EPS | 0 | INF | 1
nuclear_fuel | 2080 | 0 | EPS | 0 | INF | 1
bio_pot | 2020 | 0 | EPS | 0 | INF | 1
bio_pot | 2030 | 0 | EPS | 0 | INF | 1
bio_pot | 2040 | 0 | EPS | 0 | INF | 1
bio_pot | 2050 | 0 | EPS | 0 | INF | 1
bio_pot | 2060 | 0 | EPS | 0 | INF | 1
bio_pot | 2070 | 0 | EPS | 0 | INF | 1
bio_pot | 2080 | 0 | EPS | 0 | INF | 1
hydro_pot | 2020 | 0 | 0 | 0 | INF | 1
hydro_pot | 2030 | 0 | 0 | 0 | INF | 1
hydro_pot | 2040 | 0 | 0 | 0 | INF | 1
hydro_pot | 2050 | 0 | 0 | 0 | INF | 1
hydro_pot | 2060 | 0 | 0 | 0 | INF | 1
hydro_pot | 2070 | 0 | 0 | 0 | INF | 1
hydro_pot | 2080 | 0 | 0 | 0 | INF | 1
wind_pot | 2020 | 0 | 0 | 0 | INF | 1
wind_pot | 2030 | 0 | 0 | 0 | INF | 1
wind_pot | 2040 | 0 | 0 | 0 | INF | 1
wind_pot | 2050 | 0 | 0 | 0 | INF | 1
wind_pot | 2060 | 0 | 0 | 0 | INF | 1
wind_pot | 2070 | 0 | 0 | 0 | INF | 1
wind_pot | 2080 | 0 | 0 | 0 | INF | 1
solar_pot | 2020 | 0 | 0 | 0 | INF | 1
solar_pot | 2030 | 0 | 0 | 0 | INF | 1
solar_pot | 2040 | 0 | 0 | 0 | INF | 1
solar_pot | 2050 | 0 | 0 | 0 | INF | 1
solar_pot | 2060 | 0 | 0 | 0 | INF | 1
solar_pot | 2070 | 0 | 0 | 0 | INF | 1
solar_pot | 2080 | 0 | 0 | 0 | INF | 1
coal_ppl | 2020 | 0.0013517 | 0 | 0 | INF | 1
coal_ppl | 2030 | 0.00070131 | 0 | 0 | INF | 1
coal_ppl | 2040 | 0.001794 | 0 | 0 | INF | 1
coal_ppl | 2050 | 0.0020582 | 0 | 0 | INF | 1
coal_ppl | 2060 | 0.001754 | 0 | 0 | INF | 1
coal_ppl | 2070 | 0.0026419 | 0 | 0 | INF | 1
coal_ppl | 2080 | 0.0030606 | 0 | 0 | INF | 1
gas_ppl | 2020 | 0.00106 | 0 | 0 | INF | 1
gas_ppl | 2030 | 0 | 427981.9617 | 0 | INF | 1
gas_ppl | 2040 | 0 | 256248.6098 | 0 | INF | 1
gas_ppl | 2050 | 0 | 153425.5083 | 0 | INF | 1
gas_ppl | 2060 | 0 | 91861.5192 | 0 | INF | 1
gas_ppl | 2070 | 0 | 55000.8849 | 0 | INF | 1
gas_ppl | 2080 | 0 | 20598.1739 | 0 | INF | 1
oil_ppl | 2020 | 0.00011667 | 0 | 0 | INF | 1
oil_ppl | 2030 | 0 | 969001.0853 | 0 | INF | 1
oil_ppl | 2040 | 0 | 580176.7439 | 0 | INF | 1
oil_ppl | 2050 | 0 | 347373.2479 | 0 | INF | 1
oil_ppl | 2060 | 0 | 207985.1952 | 0 | INF | 1
oil_ppl | 2070 | 0 | 124528.4192 | 0 | INF | 1
oil_ppl | 2080 | 0 | 46636.6684 | 0 | INF | 1
bio_ppl | 2020 | 0.000115 | 0 | 0 | INF | 1
bio_ppl | 2030 | 0 | 1803294.34 | 0 | INF | 1
bio_ppl | 2040 | 0 | 1079698.9337 | 0 | INF | 1
bio_ppl | 2050 | 0 | 646455.6348 | 0 | INF | 1
bio_ppl | 2060 | 0 | 387056.8682 | 0 | INF | 1
bio_ppl | 2070 | 0 | 231745.2446 | 0 | INF | 1
bio_ppl | 2080 | 0 | 86790.0372 | 0 | INF | 1
hydro_ppl | 2020 | 0.00096889 | 0 | 0 | INF | 1
hydro_ppl | 2030 | 0 | 9770.3552 | 0 | INF | 1
hydro_ppl | 2040 | 0 | 5660.5339 | 0 | INF | 1
hydro_ppl | 2050 | 0 | 3199.8321 | 0 | INF | 1
hydro_ppl | 2060 | 0 | 1726.5191 | 0 | INF | 1
hydro_ppl | 2070 | 0 | 844.3921 | 0 | INF | 1
hydro_ppl | 2080 | 0 | 316.2301 | 0 | INF | 1
wind_ppl | 2020 | 0.0008 | 0 | 0 | INF | 1
wind_ppl | 2030 | 0 | 374990.4221 | 0 | INF | 1
wind_ppl | 2040 | 0 | 224520.6175 | 0 | INF | 1
wind_ppl | 2050 | 0 | 134428.7873 | 0 | INF | 1
wind_ppl | 2060 | 0 | 80487.4807 | 0 | INF | 1
wind_ppl | 2070 | 0 | 48190.8278 | 0 | INF | 1
wind_ppl | 2080 | 0 | 8833.8053 | 0 | INF | 1
solar_PV_ppl | 2020 | 0.00069917 | 0 | 0 | INF | 1
solar_PV_ppl | 2030 | 0 | 2106644.9206 | 0 | INF | 1
solar_PV_ppl | 2040 | 0 | 1261326.1318 | 0 | INF | 1
solar_PV_ppl | 2050 | 0 | 755202.5475 | 0 | INF | 1
solar_PV_ppl | 2060 | 0 | 452167.6618 | 0 | INF | 1
solar_PV_ppl | 2070 | 0 | 270729.4819 | 0 | INF | 1
solar_PV_ppl | 2080 | 0 | 101389.8768 | 0 | INF | 1
nuclear_ppl | 2020 | 0.00035733 | 0 | 0 | INF | 1
nuclear_ppl | 2030 | 0 | 2869468.1797 | 0 | INF | 1
nuclear_ppl | 2040 | 0 | 1718056.5951 | 0 | INF | 1
nuclear_ppl | 2050 | 0 | 1028663.9472 | 0 | INF | 1
nuclear_ppl | 2060 | 0 | 555031.5873 | 0 | INF | 1
nuclear_ppl | 2070 | 0 | 271450.3977 | 0 | INF | 1
nuclear_ppl | 2080 | 0 | 101659.8643 | 0 | INF | 1
other_ppl | 2020 | 3.175e-05 | 0 | 0 | INF | 1
other_ppl | 2030 | 0 | 1759709.049 | 0 | INF | 1
other_ppl | 2040 | 0 | 1053602.8099 | 0 | INF | 1
other_ppl | 2050 | 0 | 630830.9216 | 0 | INF | 1
other_ppl | 2060 | 0 | 377701.7752 | 0 | INF | 1
other_ppl | 2070 | 0 | 226144.0048 | 0 | INF | 1
other_ppl | 2080 | 0 | 84692.338 | 0 | INF | 1
coal_nele | 2020 | 0.0015286 | 0 | 0 | INF | 1
coal_nele | 2030 | 0 | EPS | 0 | INF | 1
coal_nele | 2040 | 0 | EPS | 0 | INF | 1
coal_nele | 2050 | 0 | EPS | 0 | INF | 1
coal_nele | 2060 | 0 | EPS | 0 | INF | 1
coal_nele | 2070 | 0 | EPS | 0 | INF | 1
coal_nele | 2080 | 0 | EPS | 0 | INF | 1
oil_nele | 2020 | 0.0061429 | 0 | 0 | INF | 1
oil_nele | 2030 | 0 | EPS | 0 | INF | 1
oil_nele | 2040 | 0 | EPS | 0 | INF | 1
oil_nele | 2050 | 0 | EPS | 0 | INF | 1
oil_nele | 2060 | 0 | EPS | 0 | INF | 1
oil_nele | 2070 | 0 | EPS | 0 | INF | 1
oil_nele | 2080 | 0 | EPS | 0 | INF | 1
gas_nele | 2020 | 0.0026714 | 0 | 0 | INF | 1
gas_nele | 2030 | 0 | EPS | 0 | INF | 1
gas_nele | 2040 | 0 | EPS | 0 | INF | 1
gas_nele | 2050 | 0 | EPS | 0 | INF | 1
gas_nele | 2060 | 0 | EPS | 0 | INF | 1
gas_nele | 2070 | 0 | EPS | 0 | INF | 1
gas_nele | 2080 | 0 | EPS | 0 | INF | 1
bio_nele | 2020 | 0.0015143 | 0 | 0 | INF | 1
bio_nele | 2030 | 0 | EPS | 0 | INF | 1
bio_nele | 2040 | 0 | EPS | 0 | INF | 1
bio_nele | 2050 | 0 | EPS | 0 | INF | 1
bio_nele | 2060 | 0 | EPS | 0 | INF | 1
bio_nele | 2070 | 0 | EPS | 0 | INF | 1
bio_nele | 2080 | 0 | EPS | 0 | INF | 1
solar_nele | 2020 | 0.00025571 | 0 | 0 | INF | 1
solar_nele | 2030 | 0.01538 | 0 | 0 | INF | 1
solar_nele | 2040 | 0 | EPS | 0 | INF | 1
solar_nele | 2050 | 0.019742 | 0 | 0 | INF | 1
solar_nele | 2060 | 0 | EPS | 0 | INF | 1
solar_nele | 2070 | 0.025607 | 0 | 0 | INF | 1
solar_nele | 2080 | 0 | EPS | 0 | INF | 1
other_nele | 2020 | 4e-05 | 0 | 0 | INF | 1
other_nele | 2030 | 0 | EPS | 0 | INF | 1
other_nele | 2040 | 0 | EPS | 0 | INF | 1
other_nele | 2050 | 0 | EPS | 0 | INF | 1
other_nele | 2060 | 0 | EPS | 0 | INF | 1
other_nele | 2070 | 0 | EPS | 0 | INF | 1
other_nele | 2080 | 0 | EPS | 0 | INF | 1
electricity_grid | 2020 | 0 | 0 | 0 | INF | 1
electricity_grid | 2030 | 0 | 0 | 0 | INF | 1
electricity_grid | 2040 | 0 | 0 | 0 | INF | 1
electricity_grid | 2050 | 0 | 0 | 0 | INF | 1
electricity_grid | 2060 | 0 | 0 | 0 | INF | 1
electricity_grid | 2070 | 0 | 0 | 0 | INF | 1
electricity_grid | 2080 | 0 | 0 | 0 | INF | 1
appliances | 2020 | 0 | 0 | 0 | INF | 1
appliances | 2030 | 0 | 0 | 0 | INF | 1
appliances | 2040 | 0 | 0 | 0 | INF | 1
appliances | 2050 | 0 | 0 | 0 | INF | 1
appliances | 2060 | 0 | 0 | 0 | INF | 1
appliances | 2070 | 0 | 0 | 0 | INF | 1
appliances | 2080 | 0 | 0 | 0 | INF | 1
aviation_short_liquid | 2020 | 0 | EPS | 0 | INF | 1
aviation_short_liquid | 2030 | 0 | EPS | 0 | INF | 1
aviation_short_liquid | 2040 | 0 | EPS | 0 | INF | 1
aviation_short_liquid | 2050 | 0 | EPS | 0 | INF | 1
aviation_short_liquid | 2060 | 0 | EPS | 0 | INF | 1
aviation_short_liquid | 2070 | 0 | EPS | 0 | INF | 1
aviation_short_liquid | 2080 | 0 | EPS | 0 | INF | 1
aviation_short_electric | 2020 | 0 | EPS | 0 | INF | 1
aviation_short_electric | 2030 | 0 | EPS | 0 | INF | 1
aviation_short_electric | 2040 | 0 | EPS | 0 | INF | 1
aviation_short_electric | 2050 | 0 | EPS | 0 | INF | 1
aviation_short_electric | 2060 | 0 | EPS | 0 | INF | 1
aviation_short_electric | 2070 | 0 | EPS | 0 | INF | 1
aviation_short_electric | 2080 | 0 | EPS | 0 | INF | 1
aviation_short_bio | 2020 | 46771.4286 | 0 | 0 | INF | 1
aviation_short_bio | 2030 | 67810.1773 | 0 | 0 | INF | 1
aviation_short_bio | 2040 | 0 | EPS | 0 | INF | 1
aviation_short_bio | 2050 | 0 | EPS | 0 | INF | 1
aviation_short_bio | 2060 | 98550.5911 | 0 | 0 | INF | 1
aviation_short_bio | 2070 | 0 | EPS | 0 | INF | 1
aviation_short_bio | 2080 | 0 | EPS | 0 | INF | 1
aviation_long_liquid | 2020 | 0 | EPS | 0 | INF | 1
aviation_long_liquid | 2030 | 0 | EPS | 0 | INF | 1
aviation_long_liquid | 2040 | 0 | EPS | 0 | INF | 1
aviation_long_liquid | 2050 | 0 | EPS | 0 | INF | 1
aviation_long_liquid | 2060 | 0 | EPS | 0 | INF | 1
aviation_long_liquid | 2070 | 0 | EPS | 0 | INF | 1
aviation_long_liquid | 2080 | 0 | EPS | 0 | INF | 1
aviation_long_electric | 2020 | 0 | EPS | 0 | INF | 1
aviation_long_electric | 2030 | 0 | EPS | 0 | INF | 1
aviation_long_electric | 2040 | 0 | EPS | 0 | INF | 1
aviation_long_electric | 2050 | 0 | EPS | 0 | INF | 1
aviation_long_electric | 2060 | 0 | EPS | 0 | INF | 1
aviation_long_electric | 2070 | 0 | EPS | 0 | INF | 1
aviation_long_electric | 2080 | 0 | EPS | 0 | INF | 1
aviation_long_bio | 2020 | 46771.4286 | 0 | 0 | INF | 1
aviation_long_bio | 2030 | 67810.1773 | 0 | 0 | INF | 1
aviation_long_bio | 2040 | 0 | EPS | 0 | INF | 1
aviation_long_bio | 2050 | 0 | EPS | 0 | INF | 1
aviation_long_bio | 2060 | 98550.5911 | 0 | 0 | INF | 1
aviation_long_bio | 2070 | 0 | EPS | 0 | INF | 1
aviation_long_bio | 2080 | 0 | EPS | 0 | INF | 1

## EMISS
| level | marginal | lower | upper | scale
2020 | 28.0211 | 0 | -INF | INF | 1
2030 | 14.6071 | 0 | -INF | INF | 1
2040 | 22.9976 | 0 | -INF | INF | 1
2050 | 27.2208 | 0 | -INF | INF | 1
2060 | 33.5136 | 0 | -INF | INF | 1
2070 | 38.5826 | 0 | -INF | INF | 1
2080 | 44.575 | 0 | -INF | INF | 1

## CUM_EMISS
level | marginal | lower | upper | scale
2095.1766 | 0 | -INF | INF | 1

## TOTAL_COST
level | marginal | lower | upper | scale
113550.1235 | 0 | -INF | INF | 1

## EQ_ENERGY_BALANCE
|  |  | level | marginal | lower | upper | scale
coal | final | 2020 | 0 | 72 | 0 | INF | 1
coal | final | 2030 | 0 | 43.1091 | 0 | INF | 1
coal | final | 2040 | 0 | 25.811 | 0 | INF | 1
coal | final | 2050 | 0 | 15.454 | 0 | INF | 1
coal | final | 2060 | 0 | 9.2529 | 0 | INF | 1
coal | final | 2070 | 0 | 5.54 | 0 | INF | 1
coal | final | 2080 | 0 | 3.317 | 0 | INF | 1
gas | final | 2020 | 0 | 144 | 0 | INF | 1
gas | final | 2030 | 0 | 86.2181 | 0 | INF | 1
gas | final | 2040 | 0 | 51.622 | 0 | INF | 1
gas | final | 2050 | 0 | 30.908 | 0 | INF | 1
gas | final | 2060 | 0 | 18.5058 | 0 | INF | 1
gas | final | 2070 | 0 | 11.0801 | 0 | INF | 1
gas | final | 2080 | 0 | 6.6341 | 0 | INF | 1
oil | final | 2020 | 0 | 400 | 0 | INF | 1
oil | final | 2030 | 0 | 239.4948 | 0 | INF | 1
oil | final | 2040 | 0 | 143.3944 | 0 | INF | 1
oil | final | 2050 | 0 | 85.8555 | 0 | INF | 1
oil | final | 2060 | 0 | 51.4049 | 0 | INF | 1
oil | final | 2070 | 0 | 30.778 | 0 | INF | 1
oil | final | 2080 | 0 | 18.4279 | 0 | INF | 1
biomass | final | 2020 | 0 | 180 | 0 | INF | 1
biomass | final | 2030 | 0 | 107.7726 | 0 | INF | 1
biomass | final | 2040 | 0 | 64.5275 | 0 | INF | 1
biomass | final | 2050 | 0 | 38.635 | 0 | INF | 1
biomass | final | 2060 | 0 | 23.1322 | 0 | INF | 1
biomass | final | 2070 | 0 | 13.8501 | 0 | INF | 1
biomass | final | 2080 | 0 | 8.2926 | 0 | INF | 1
nuclear | primary | 2020 | 0 | 100 | 0 | INF | 1
nuclear | primary | 2030 | 0 | 59.8737 | 0 | INF | 1
nuclear | primary | 2040 | 0 | 35.8486 | 0 | INF | 1
nuclear | primary | 2050 | 0 | 21.4639 | 0 | INF | 1
nuclear | primary | 2060 | 0 | 12.8512 | 0 | INF | 1
nuclear | primary | 2070 | 0 | 7.6945 | 0 | INF | 1
nuclear | primary | 2080 | 0 | 4.607 | 0 | INF | 1
hydro | primary | 2020 | 0 | EPS | 0 | INF | 1
hydro | primary | 2030 | 0 | EPS | 0 | INF | 1
hydro | primary | 2040 | 0 | EPS | 0 | INF | 1
hydro | primary | 2050 | 0 | EPS | 0 | INF | 1
hydro | primary | 2060 | 0 | EPS | 0 | INF | 1
hydro | primary | 2070 | 0 | EPS | 0 | INF | 1
hydro | primary | 2080 | 0 | EPS | 0 | INF | 1
wind | primary | 2020 | 0 | EPS | 0 | INF | 1
wind | primary | 2030 | 0 | EPS | 0 | INF | 1
wind | primary | 2040 | 0 | 0 | 0 | INF | 1
wind | primary | 2050 | 0 | 0 | 0 | INF | 1
wind | primary | 2060 | 0 | 0 | 0 | INF | 1
wind | primary | 2070 | 0 | 0 | 0 | INF | 1
wind | primary | 2080 | 0 | 0 | 0 | INF | 1
solar | final | 2020 | 0 | EPS | 0 | INF | 1
solar | final | 2030 | 0 | EPS | 0 | INF | 1
solar | final | 2040 | 0 | EPS | 0 | INF | 1
solar | final | 2050 | 0 | EPS | 0 | INF | 1
solar | final | 2060 | 0 | EPS | 0 | INF | 1
solar | final | 2070 | 0 | EPS | 0 | INF | 1
solar | final | 2080 | 0 | EPS | 0 | INF | 1
electricity | secondary | 2020 | 0.13458 | 0 | 0 | INF | 1
electricity | secondary | 2030 | 0 | 242.6913 | 0 | INF | 1
electricity | secondary | 2040 | 0 | 145.3082 | 0 | INF | 1
electricity | secondary | 2050 | 0 | 87.0014 | 0 | INF | 1
electricity | secondary | 2060 | 0 | 52.091 | 0 | INF | 1
electricity | secondary | 2070 | 0 | 31.1888 | 0 | INF | 1
electricity | secondary | 2080 | 0 | 18.6739 | 0 | INF | 1
electricity | final | 2020 | 0 | 567.696 | 0 | INF | 1
electricity | final | 2030 | 0 | 628.1325 | 0 | INF | 1
electricity | final | 2040 | 0 | 376.0861 | 0 | INF | 1
electricity | final | 2050 | 0 | 225.1767 | 0 | INF | 1
electricity | final | 2060 | 0 | 134.8216 | 0 | INF | 1
electricity | final | 2070 | 0 | 80.7227 | 0 | INF | 1
electricity | final | 2080 | 0 | 48.3316 | 0 | INF | 1
electricity | useful | 2020 | 22.6 | 567.696 | 22.6 | INF | 1
electricity | useful | 2030 | 25.6765 | 628.1325 | 25.6765 | INF | 1
electricity | useful | 2040 | 28.6021 | 376.0861 | 28.6021 | INF | 1
electricity | useful | 2050 | 32.7659 | 225.1767 | 32.7659 | INF | 1
electricity | useful | 2060 | 36.7138 | 134.8216 | 36.7138 | INF | 1
electricity | useful | 2070 | 41.7115 | 80.7227 | 41.7115 | INF | 1
electricity | useful | 2080 | 47.6197 | 48.3316 | 47.6197 | INF | 1
nonelectric | useful | 2020 | 85.07 | EPS | 85.07 | INF | 1
nonelectric | useful | 2030 | 96.6503 | EPS | 96.6503 | INF | 1
nonelectric | useful | 2040 | 107.6629 | EPS | 107.6629 | INF | 1
nonelectric | useful | 2050 | 123.3362 | EPS | 123.3362 | INF | 1
nonelectric | useful | 2060 | 138.1966 | EPS | 138.1966 | INF | 1
nonelectric | useful | 2070 | 157.0089 | EPS | 157.0089 | INF | 1
nonelectric | useful | 2080 | 179.2483 | EPS | 179.2483 | INF | 1
aviation_short | useful | 2020 | 13.096 | 175.504 | 13.096 | INF | 1
aviation_short | useful | 2030 | 14.8787 | 105.0807 | 14.8787 | INF | 1
aviation_short | useful | 2040 | 16.574 | 62.2704 | 16.574 | INF | 1
aviation_short | useful | 2050 | 18.9868 | 38.7217 | 18.9868 | INF | 1
aviation_short | useful | 2060 | 21.2745 | 23.1841 | 21.2745 | INF | 1
aviation_short | useful | 2070 | 24.1706 | 13.8812 | 24.1706 | INF | 1
aviation_short | useful | 2080 | 27.5942 | 8.3112 | 27.5942 | INF | 1
aviation_long | useful | 2020 | 13.096 | 231.65 | 13.096 | INF | 1
aviation_long | useful | 2030 | 14.8787 | 138.6974 | 14.8787 | INF | 1
aviation_long | useful | 2040 | 16.574 | 85.4093 | 16.574 | INF | 1
aviation_long | useful | 2050 | 18.9868 | 51.1377 | 18.9868 | INF | 1
aviation_long | useful | 2060 | 21.2745 | 30.618 | 21.2745 | INF | 1
aviation_long | useful | 2070 | 24.1706 | 18.3321 | 24.1706 | INF | 1
aviation_long | useful | 2080 | 27.5942 | 10.9761 | 27.5942 | INF | 1

## EQ_CAPACITY_BALANCE
|  | level | marginal | lower | upper | scale
coal_ppl | 2020 | 0 | -196.5388 | -INF | 0 | 1
coal_ppl | 2030 | 0 | -117.675 | -INF | 0 | 1
coal_ppl | 2040 | 0 | -70.4564 | -INF | 0 | 1
coal_ppl | 2050 | 0 | -42.1848 | -INF | 0 | 1
coal_ppl | 2060 | 0 | -25.2576 | -INF | 0 | 1
coal_ppl | 2070 | 0 | -15.1227 | -INF | 0 | 1
coal_ppl | 2080 | 0 | -9.0545 | -INF | 0 | 1
gas_ppl | 2020 | 0 | -193.2735 | -INF | 0 | 1
gas_ppl | 2030 | 0 | -44.3896 | -INF | 0 | 1
gas_ppl | 2040 | 0 | -26.5777 | -INF | 0 | 1
gas_ppl | 2050 | 0 | -15.9131 | -INF | 0 | 1
gas_ppl | 2060 | 0 | -9.5277 | -INF | 0 | 1
gas_ppl | 2070 | 0 | -5.7046 | -INF | 0 | 1
gas_ppl | 2080 | 0 | -3.4156 | -INF | 0 | 1
oil_ppl | 2020 | 0 | -269.7348 | -INF | 0 | 1
oil_ppl | 2030 | -0.7 | 0 | -INF | 0 | 1
oil_ppl | 2040 | 0 | 0 | -INF | 0 | 1
oil_ppl | 2050 | 0 | 0 | -INF | 0 | 1
oil_ppl | 2060 | 0 | 0 | -INF | 0 | 1
oil_ppl | 2070 | 0 | 0 | -INF | 0 | 1
oil_ppl | 2080 | 0 | 0 | -INF | 0 | 1
bio_ppl | 2020 | 0 | -501.9718 | -INF | 0 | 1
bio_ppl | 2030 | -0.69 | 0 | -INF | 0 | 1
bio_ppl | 2040 | 0 | 0 | -INF | 0 | 1
bio_ppl | 2050 | 0 | 0 | -INF | 0 | 1
bio_ppl | 2060 | 0 | 0 | -INF | 0 | 1
bio_ppl | 2070 | 0 | 0 | -INF | 0 | 1
bio_ppl | 2080 | 0 | 0 | -INF | 0 | 1
hydro_ppl | 2020 | 0 | -409.0353 | -INF | 0 | 1
hydro_ppl | 2030 | 0 | -242.6913 | -INF | 0 | 1
hydro_ppl | 2040 | 0 | -145.3082 | -INF | 0 | 1
hydro_ppl | 2050 | 0 | -87.0014 | -INF | 0 | 1
hydro_ppl | 2060 | 0 | -52.091 | -INF | 0 | 1
hydro_ppl | 2070 | 0 | -31.1888 | -INF | 0 | 1
hydro_ppl | 2080 | 0 | -18.6739 | -INF | 0 | 1
wind_ppl | 2020 | 0 | -718.49 | -INF | 0 | 1
wind_ppl | 2030 | 0 | -242.6913 | -INF | 0 | 1
wind_ppl | 2040 | 0 | -145.3082 | -INF | 0 | 1
wind_ppl | 2050 | 0 | -87.0014 | -INF | 0 | 1
wind_ppl | 2060 | 0 | -52.091 | -INF | 0 | 1
wind_ppl | 2070 | 0 | -31.1888 | -INF | 0 | 1
wind_ppl | 2080 | 0 | -18.6739 | -INF | 0 | 1
solar_PV_ppl | 2020 | 0 | -3981.164 | -INF | 0 | 1
solar_PV_ppl | 2030 | 0 | -628.1325 | -INF | 0 | 1
solar_PV_ppl | 2040 | 0 | -376.0861 | -INF | 0 | 1
solar_PV_ppl | 2050 | 0 | -225.1767 | -INF | 0 | 1
solar_PV_ppl | 2060 | 0 | -134.8216 | -INF | 0 | 1
solar_PV_ppl | 2070 | 0 | -80.7227 | -INF | 0 | 1
solar_PV_ppl | 2080 | 0 | -48.3316 | -INF | 0 | 1
nuclear_ppl | 2020 | 0 | -944.3436 | -INF | 0 | 1
nuclear_ppl | 2030 | 0 | -182.8176 | -INF | 0 | 1
nuclear_ppl | 2040 | 0 | -109.4597 | -INF | 0 | 1
nuclear_ppl | 2050 | 0 | -65.5375 | -INF | 0 | 1
nuclear_ppl | 2060 | 0 | -39.2397 | -INF | 0 | 1
nuclear_ppl | 2070 | 0 | -23.4943 | -INF | 0 | 1
nuclear_ppl | 2080 | 0 | -14.0669 | -INF | 0 | 1
other_ppl | 2020 | 0 | -1140.0976 | -INF | 0 | 1
other_ppl | 2030 | 0 | -242.6913 | -INF | 0 | 1
other_ppl | 2040 | 0 | -145.3082 | -INF | 0 | 1
other_ppl | 2050 | 0 | -87.0014 | -INF | 0 | 1
other_ppl | 2060 | 0 | -52.091 | -INF | 0 | 1
other_ppl | 2070 | 0 | -31.1888 | -INF | 0 | 1
other_ppl | 2080 | 0 | -18.6739 | -INF | 0 | 1
coal_nele | 2020 | 0 | EPS | -INF | 0 | 1
coal_nele | 2030 | -10.7 | 0 | -INF | 0 | 1
coal_nele | 2040 | 0 | 0 | -INF | 0 | 1
coal_nele | 2050 | 0 | 0 | -INF | 0 | 1
coal_nele | 2060 | 0 | 0 | -INF | 0 | 1
coal_nele | 2070 | 0 | 0 | -INF | 0 | 1
coal_nele | 2080 | 0 | 0 | -INF | 0 | 1
oil_nele | 2020 | 0 | EPS | -INF | 0 | 1
oil_nele | 2030 | -43 | 0 | -INF | 0 | 1
oil_nele | 2040 | 0 | 0 | -INF | 0 | 1
oil_nele | 2050 | 0 | 0 | -INF | 0 | 1
oil_nele | 2060 | 0 | 0 | -INF | 0 | 1
oil_nele | 2070 | 0 | 0 | -INF | 0 | 1
oil_nele | 2080 | 0 | 0 | -INF | 0 | 1
gas_nele | 2020 | 0 | EPS | -INF | 0 | 1
gas_nele | 2030 | -18.7 | 0 | -INF | 0 | 1
gas_nele | 2040 | 0 | 0 | -INF | 0 | 1
gas_nele | 2050 | 0 | 0 | -INF | 0 | 1
gas_nele | 2060 | 0 | 0 | -INF | 0 | 1
gas_nele | 2070 | 0 | 0 | -INF | 0 | 1
gas_nele | 2080 | 0 | 0 | -INF | 0 | 1
bio_nele | 2020 | 0 | EPS | -INF | 0 | 1
bio_nele | 2030 | -10.6 | 0 | -INF | 0 | 1
bio_nele | 2040 | 0 | 0 | -INF | 0 | 1
bio_nele | 2050 | 0 | 0 | -INF | 0 | 1
bio_nele | 2060 | 0 | 0 | -INF | 0 | 1
bio_nele | 2070 | 0 | 0 | -INF | 0 | 1
bio_nele | 2080 | 0 | 0 | -INF | 0 | 1
solar_nele | 2020 | 0 | EPS | -INF | 0 | 1
solar_nele | 2030 | -12.8026 | 0 | -INF | 0 | 1
solar_nele | 2040 | 0 | EPS | -INF | 0 | 1
solar_nele | 2050 | -14.8604 | 0 | -INF | 0 | 1
solar_nele | 2060 | 0 | EPS | -INF | 0 | 1
solar_nele | 2070 | -22.2394 | 0 | -INF | 0 | 1
solar_nele | 2080 | 0 | EPS | -INF | 0 | 1
other_nele | 2020 | 0 | EPS | -INF | 0 | 1
other_nele | 2030 | -0.28 | 0 | -INF | 0 | 1
other_nele | 2040 | 0 | 0 | -INF | 0 | 1
other_nele | 2050 | 0 | 0 | -INF | 0 | 1
other_nele | 2060 | 0 | 0 | -INF | 0 | 1
other_nele | 2070 | 0 | 0 | -INF | 0 | 1
other_nele | 2080 | 0 | 0 | -INF | 0 | 1
aviation_short_liquid | 2020 | 0 | 0 | -INF | 0 | 1
aviation_short_liquid | 2030 | 0 | 0 | -INF | 0 | 1
aviation_short_liquid | 2040 | 0 | 0 | -INF | 0 | 1
aviation_short_liquid | 2050 | 0 | 0 | -INF | 0 | 1
aviation_short_liquid | 2060 | 0 | 0 | -INF | 0 | 1
aviation_short_liquid | 2070 | 0 | 0 | -INF | 0 | 1
aviation_short_liquid | 2080 | 0 | 0 | -INF | 0 | 1
aviation_short_electric | 2020 | 0 | 0 | -INF | 0 | 1
aviation_short_electric | 2030 | 0 | 0 | -INF | 0 | 1
aviation_short_electric | 2040 | 0 | 0 | -INF | 0 | 1
aviation_short_electric | 2050 | 0 | 0 | -INF | 0 | 1
aviation_short_electric | 2060 | 0 | 0 | -INF | 0 | 1
aviation_short_electric | 2070 | 0 | 0 | -INF | 0 | 1
aviation_short_electric | 2080 | 0 | 0 | -INF | 0 | 1
aviation_short_bio | 2020 | 0 | EPS | -INF | 0 | 1
aviation_short_bio | 2030 | -17.2041 | 0 | -INF | 0 | 1
aviation_short_bio | 2040 | -15.5088 | 0 | -INF | 0 | 1
aviation_short_bio | 2050 | 0 | EPS | -INF | 0 | 1
aviation_short_bio | 2060 | -6.3197 | 0 | -INF | 0 | 1
aviation_short_bio | 2070 | -3.4236 | 0 | -INF | 0 | 1
aviation_short_bio | 2080 | 0 | EPS | -INF | 0 | 1
aviation_long_liquid | 2020 | 0 | 0 | -INF | 0 | 1
aviation_long_liquid | 2030 | 0 | 0 | -INF | 0 | 1
aviation_long_liquid | 2040 | 0 | 0 | -INF | 0 | 1
aviation_long_liquid | 2050 | 0 | 0 | -INF | 0 | 1
aviation_long_liquid | 2060 | 0 | 0 | -INF | 0 | 1
aviation_long_liquid | 2070 | 0 | 0 | -INF | 0 | 1
aviation_long_liquid | 2080 | 0 | 0 | -INF | 0 | 1
aviation_long_electric | 2020 | 0 | 0 | -INF | 0 | 1
aviation_long_electric | 2030 | 0 | 0 | -INF | 0 | 1
aviation_long_electric | 2040 | 0 | 0 | -INF | 0 | 1
aviation_long_electric | 2050 | 0 | 0 | -INF | 0 | 1
aviation_long_electric | 2060 | 0 | 0 | -INF | 0 | 1
aviation_long_electric | 2070 | 0 | 0 | -INF | 0 | 1
aviation_long_electric | 2080 | 0 | 0 | -INF | 0 | 1
aviation_long_bio | 2020 | 0 | EPS | -INF | 0 | 1
aviation_long_bio | 2030 | -17.2041 | 0 | -INF | 0 | 1
aviation_long_bio | 2040 | -15.5088 | 0 | -INF | 0 | 1
aviation_long_bio | 2050 | 0 | EPS | -INF | 0 | 1
aviation_long_bio | 2060 | -6.3197 | 0 | -INF | 0 | 1
aviation_long_bio | 2070 | -3.4236 | 0 | -INF | 0 | 1
aviation_long_bio | 2080 | 0 | EPS | -INF | 0 | 1

## EQ_EMISSION
| level | marginal | lower | upper | scale
2020 | 0 | EPS | 0 | 0 | 1
2030 | 0 | EPS | 0 | 0 | 1
2040 | 0 | EPS | 0 | 0 | 1
2050 | 0 | EPS | 0 | 0 | 1
2060 | 0 | EPS | 0 | 0 | 1
2070 | 0 | EPS | 0 | 0 | 1
2080 | 0 | EPS | 0 | 0 | 1

## EQ_EMISSION_CUMULATIVE
level | marginal | lower | upper | scale
0 | EPS | 0 | 0 | 1

## EQ_DIFFUSION_UP
|  | level | marginal | lower | upper | scale
coal_extr | 2030 | 0 | 0 | -INF | 1 | 1
coal_extr | 2040 | 0 | 0 | -INF | 1 | 1
coal_extr | 2050 | 0 | 0 | -INF | 1 | 1
coal_extr | 2060 | 0 | 0 | -INF | 1 | 1
coal_extr | 2070 | 0 | 0 | -INF | 1 | 1
coal_extr | 2080 | 0 | 0 | -INF | 1 | 1
gas_extr | 2030 | 0 | 0 | -INF | 1 | 1
gas_extr | 2040 | 0 | 0 | -INF | 1 | 1
gas_extr | 2050 | 0 | 0 | -INF | 1 | 1
gas_extr | 2060 | 0 | 0 | -INF | 1 | 1
gas_extr | 2070 | 0 | 0 | -INF | 1 | 1
gas_extr | 2080 | 0 | 0 | -INF | 1 | 1
oil_extr | 2030 | 0 | 0 | -INF | 1 | 1
oil_extr | 2040 | 0 | 0 | -INF | 1 | 1
oil_extr | 2050 | 0 | 0 | -INF | 1 | 1
oil_extr | 2060 | 0 | 0 | -INF | 1 | 1
oil_extr | 2070 | 0 | 0 | -INF | 1 | 1
oil_extr | 2080 | 0 | 0 | -INF | 1 | 1
nuclear_fuel | 2030 | 0 | 0 | -INF | 1 | 1
nuclear_fuel | 2040 | 0 | 0 | -INF | 1 | 1
nuclear_fuel | 2050 | 0 | 0 | -INF | 1 | 1
nuclear_fuel | 2060 | 0 | 0 | -INF | 1 | 1
nuclear_fuel | 2070 | 0 | 0 | -INF | 1 | 1
nuclear_fuel | 2080 | 0 | 0 | -INF | 1 | 1
bio_pot | 2030 | 0 | 0 | -INF | 1 | 1
bio_pot | 2040 | 0 | 0 | -INF | 1 | 1
bio_pot | 2050 | 0 | 0 | -INF | 1 | 1
bio_pot | 2060 | 0 | 0 | -INF | 1 | 1
bio_pot | 2070 | 0 | 0 | -INF | 1 | 1
bio_pot | 2080 | 0 | 0 | -INF | 1 | 1
coal_ppl | 2030 | -0.0020846 | 0 | -INF | 1 | 1
coal_ppl | 2040 | 0.00034858 | 0 | -INF | 1 | 1
coal_ppl | 2050 | -0.0016393 | 0 | -INF | 1 | 1
coal_ppl | 2060 | -0.002488 | 0 | -INF | 1 | 1
coal_ppl | 2070 | -0.00097306 | 0 | -INF | 1 | 1
coal_ppl | 2080 | -0.0023846 | 0 | -INF | 1 | 1
gas_ppl | 2030 | -0.0027494 | 0 | -INF | 1 | 1
gas_ppl | 2040 | 0 | 0 | -INF | 1 | 1
gas_ppl | 2050 | 0 | 0 | -INF | 1 | 1
gas_ppl | 2060 | 0 | 0 | -INF | 1 | 1
gas_ppl | 2070 | 0 | 0 | -INF | 1 | 1
gas_ppl | 2080 | 0 | 0 | -INF | 1 | 1
oil_ppl | 2030 | -0.00024045 | 0 | -INF | 1 | 1
oil_ppl | 2040 | 0 | 0 | -INF | 1 | 1
oil_ppl | 2050 | 0 | 0 | -INF | 1 | 1
oil_ppl | 2060 | 0 | 0 | -INF | 1 | 1
oil_ppl | 2070 | 0 | 0 | -INF | 1 | 1
oil_ppl | 2080 | 0 | 0 | -INF | 1 | 1
bio_ppl | 2030 | -0.00023702 | 0 | -INF | 1 | 1
bio_ppl | 2040 | 0 | 0 | -INF | 1 | 1
bio_ppl | 2050 | 0 | 0 | -INF | 1 | 1
bio_ppl | 2060 | 0 | 0 | -INF | 1 | 1
bio_ppl | 2070 | 0 | 0 | -INF | 1 | 1
bio_ppl | 2080 | 0 | 0 | -INF | 1 | 1
hydro_ppl | 2030 | -0.0015782 | 0 | -INF | 1 | 1
hydro_ppl | 2040 | 0 | 0 | -INF | 1 | 1
hydro_ppl | 2050 | 0 | 0 | -INF | 1 | 1
hydro_ppl | 2060 | 0 | 0 | -INF | 1 | 1
hydro_ppl | 2070 | 0 | 0 | -INF | 1 | 1
hydro_ppl | 2080 | 0 | 0 | -INF | 1 | 1
wind_ppl | 2030 | -0.002075 | 0 | -INF | 1 | 1
wind_ppl | 2040 | 0 | 0 | -INF | 1 | 1
wind_ppl | 2050 | 0 | 0 | -INF | 1 | 1
wind_ppl | 2060 | 0 | 0 | -INF | 1 | 1
wind_ppl | 2070 | 0 | 0 | -INF | 1 | 1
wind_ppl | 2080 | 0 | 0 | -INF | 1 | 1
solar_PV_ppl | 2030 | -0.0028285 | 0 | -INF | 1 | 1
solar_PV_ppl | 2040 | 0 | 0 | -INF | 1 | 1
solar_PV_ppl | 2050 | 0 | 0 | -INF | 1 | 1
solar_PV_ppl | 2060 | 0 | 0 | -INF | 1 | 1
solar_PV_ppl | 2070 | 0 | 0 | -INF | 1 | 1
solar_PV_ppl | 2080 | 0 | 0 | -INF | 1 | 1
nuclear_ppl | 2030 | -0.00058206 | 0 | -INF | 1 | 1
nuclear_ppl | 2040 | 0 | 0 | -INF | 1 | 1
nuclear_ppl | 2050 | 0 | 0 | -INF | 1 | 1
nuclear_ppl | 2060 | 0 | 0 | -INF | 1 | 1
nuclear_ppl | 2070 | 0 | 0 | -INF | 1 | 1
nuclear_ppl | 2080 | 0 | 0 | -INF | 1 | 1
other_ppl | 2030 | -6.5438e-05 | 0 | -INF | 1 | 1
other_ppl | 2040 | 0 | 0 | -INF | 1 | 1
other_ppl | 2050 | 0 | 0 | -INF | 1 | 1
other_ppl | 2060 | 0 | 0 | -INF | 1 | 1
other_ppl | 2070 | 0 | 0 | -INF | 1 | 1
other_ppl | 2080 | 0 | 0 | -INF | 1 | 1
coal_nele | 2030 | -0.0031504 | 0 | -INF | 1 | 1
coal_nele | 2040 | 0 | 0 | -INF | 1 | 1
coal_nele | 2050 | 0 | 0 | -INF | 1 | 1
coal_nele | 2060 | 0 | 0 | -INF | 1 | 1
coal_nele | 2070 | 0 | 0 | -INF | 1 | 1
coal_nele | 2080 | 0 | 0 | -INF | 1 | 1
oil_nele | 2030 | -0.012661 | 0 | -INF | 1 | 1
oil_nele | 2040 | 0 | 0 | -INF | 1 | 1
oil_nele | 2050 | 0 | 0 | -INF | 1 | 1
oil_nele | 2060 | 0 | 0 | -INF | 1 | 1
oil_nele | 2070 | 0 | 0 | -INF | 1 | 1
oil_nele | 2080 | 0 | 0 | -INF | 1 | 1
gas_nele | 2030 | -0.006929 | 0 | -INF | 1 | 1
gas_nele | 2040 | 0 | 0 | -INF | 1 | 1
gas_nele | 2050 | 0 | 0 | -INF | 1 | 1
gas_nele | 2060 | 0 | 0 | -INF | 1 | 1
gas_nele | 2070 | 0 | 0 | -INF | 1 | 1
gas_nele | 2080 | 0 | 0 | -INF | 1 | 1
bio_nele | 2030 | -0.003121 | 0 | -INF | 1 | 1
bio_nele | 2040 | 0 | 0 | -INF | 1 | 1
bio_nele | 2050 | 0 | 0 | -INF | 1 | 1
bio_nele | 2060 | 0 | 0 | -INF | 1 | 1
bio_nele | 2070 | 0 | 0 | -INF | 1 | 1
bio_nele | 2080 | 0 | 0 | -INF | 1 | 1
solar_nele | 2030 | 0.014346 | 0 | -INF | 1 | 1
solar_nele | 2040 | -0.062222 | 0 | -INF | 1 | 1
solar_nele | 2050 | 0.019742 | 0 | -INF | 1 | 1
solar_nele | 2060 | -0.079869 | 0 | -INF | 1 | 1
solar_nele | 2070 | 0.025607 | 0 | -INF | 1 | 1
solar_nele | 2080 | -0.10359 | 0 | -INF | 1 | 1
other_nele | 2030 | -8.2441e-05 | 0 | -INF | 1 | 1
other_nele | 2040 | 0 | 0 | -INF | 1 | 1
other_nele | 2050 | 0 | 0 | -INF | 1 | 1
other_nele | 2060 | 0 | 0 | -INF | 1 | 1
other_nele | 2070 | 0 | 0 | -INF | 1 | 1
other_nele | 2080 | 0 | 0 | -INF | 1 | 1

## EQ_COST_ANNUAL
| level | marginal | lower | upper | scale
2020 | 0 | -10 | 0 | 0 | 1
2030 | 0 | -5.9874 | 0 | 0 | 1
2040 | 0 | -3.5849 | 0 | 0 | 1
2050 | 0 | -2.1464 | 0 | 0 | 1
2060 | 0 | -1.2851 | 0 | 0 | 1
2070 | 0 | -0.76945 | 0 | 0 | 1
2080 | 0 | -0.4607 | 0 | 0 | 1

## EQ_COST
level | marginal | lower | upper | scale
0 | -1 | 0 | 0 | 1

## EQ_SHARE_UP
|  | level | marginal | lower | upper | scale
coal_nonelectric | 2020 | -23.328 | 0 | -INF | 0 | 1
coal_nonelectric | 2030 | -38.6601 | 0 | -INF | 0 | 1
coal_nonelectric | 2040 | -43.0652 | 0 | -INF | 0 | 1
coal_nonelectric | 2050 | -49.3345 | 0 | -INF | 0 | 1
coal_nonelectric | 2060 | -55.2786 | 0 | -INF | 0 | 1
coal_nonelectric | 2070 | -62.8036 | 0 | -INF | 0 | 1
coal_nonelectric | 2080 | -71.6993 | 0 | -INF | 0 | 1